## voltage_doubler_bom
Id | Designator | Footprint | Quantity | Designation | Supplier and ref
1 | C1, C2 | C_Disc_D3.0mm_W1.6mm_P2.50mm | 2 | 0.01u
2 | C3, C4 | CP_Radial_D4.0mm_P1.50mm | 2 | 22u
3 | D1, D2 | D_5W_P10.16mm_Horizontal | 2 | D
4 | J1, J2 | PinHeader_1x02_P1.00mm_Horizontal | 2 | Conn_01x02_Pin
5 | R1 | R_Axial_DIN0204_L3.6mm_D1.6mm_P5.08mm_Horizontal | 1 | 10k
6 | R2 | R_Axial_DIN0204_L3.6mm_D1.6mm_P5.08mm_Horizontal | 1 | 33k
7 | U1 | SOIC-8_3.9x4.9mm_P1.27mm | 1 | NE555D